## Info
Template for detector parameters IPC402x(exp) |  |  | Doc ID: IPC402x-LIST-02
These parameters exist for IPC4020, IPC4020exp and IPC4022
These parameters exist for IPC4020 and IPC4020exp
These parameters exist only for IPC4020exp
Please refer to the IPC402x Manual, available on www.protrol.se, for a detailed description on each parameter
Revision User Settings
Rev. No. | Comment | Date | Sign.
0 | First version | 20xx-xx-xx
1
2
IEC -101-104 Settings Template
Document: | IPC402x-LIST-2
Rev. no. | Comment | Date
0 | First version | 2019-11-01 | MM
1 | Factory settings revised in manual. AR added. | 2020-02-07 | MM
2 | Firmware 1-0.6.8: Inverse time added. Set point command added. | 2021-12-09 | MM

## Unit
IPC402x Serial number:
Substation:
|  | Factory Default Settings | Custom Settings
Unit | Site | Default
information | FreeText
Watchdog | Enable
| Select timeout | 1 | 1

## Detector - Common
|  | Factory Default Settings | Custom Settings
Auto | Enable
Acknowledge: | Auto ack delay | 4 h | 4 h
TFR functions: | Enable immediate ack
| Pretrigger | 140 | 140

## Detector - Detector 1
Bay:
|  | Factory Default Settings | Custom Settings
CT prim: | Ia/Ib/Ic | 300 | 300
Over Current: | Enable | Disabled | Disabled
| Level 1 | 500.0 | 500.0
| Delay 1 | 40 | 40
| Level 2 | 10000.0 | 10000.0
| Delay 2 | 10000 | 10000
| Event delay | 0 | 0
| Input qualifier | non | non
| Trip relay | non | non
| Relay pulse | 500 | 500
| Level 1 - set point address | 0 | 0 | *
| Delay 1 - set point address | 0 | 0 | *
Earth fault: | Enable
(Protrol) | Level | 2.0 | 2.0
| Delay | 100 | 100
| Event delay | 0 | 0
| Input qualifier | non | non
| Trip relay | non | non
| Relay pulse | 500 | 500
Reignition enable
| Reignition delay | 2500 | 2500
Non dir. | Enable | Always | Always
Earth fault: | Level | 10.0 | 10.0
| Delay | 100 | 100
| Event delay | 0 | 0
| Input qualifier | non | non
| Trip relay | non | non
| Relay pulse | 500 | 500
| Measurement pulse | RMS | RMS
| Low level | 1.0 | 1.0
| High level | 30.0 | 30.0
Phase | Enable
Break: | Low level | 5.0 | 5.0
| High level | 20.0 | 20.0
| Delay | 500 | 500
| Trip relay | non | non
| Relay pulse | 500 | 500
Autoreclosure: | Enable | Disabled | Disabled | **
| Delay | 30000 | 30000 | **
| Reclosure relay | non | non | **
| Relay pulse | 500 | 500 | **
| Input ON/OFF | ACN | ACN | **
| Output indication | AUX LED | AUX LED | **
* | Not a detector setting, but IEC 60870-5-101/104 address for remote set point command
** | Optional setting if the device is equipped with Autoreclosure

## Detector - Detector 2
Bay:
|  | Factory Default Settings | Custom Settings
CT prim: | Ia/Ib/Ic | 300 | 300
Over Current: | Enable
| Level 1 | 500.0 | 500.0
| Delay 1 | 40 | 40
| Level 2 | 10000.0 | 10000.0
| Delay 2 | 10000 | 10000
| Event delay | 0 | 0
| Input qualifier | non | non
| Trip relay | non | non
| Relay pulse | 500 | 500
| Level 1 - set point address | 0 | 0 | *
| Delay 1 - set point address | 0 | 0 | *
Earth fault: | Enable
(Protrol) | Level | 2.0 | 2.0
| Delay | 100 | 100
| Event delay | 0 | 0
| Input qualifier | non | non
| Trip relay | non | non
| Relay pulse | 500 | 500
Reignition enable
| Reignition delay | 2500 | 2500
Non dir. | Enable | Always | Always
Earth fault: | Level | 10.0 | 10.0
| Delay | 100 | 100
| Event delay | 0 | 0
| Input qualifier | non | non
| Trip relay | non | non
| Relay pulse | 500 | 500
| Measurement pulse | RMS | RMS
| Low level | 1.0 | 1.0
| High level | 30.0 | 30.0
Phase | Enable
Break: | Low level | 5.0 | 5.0
| High level | 20.0 | 20.0
| Delay | 500 | 500
| Trip relay | non | non
| Relay pulse | 500 | 500
Autoreclosure: | Enable | Disabled | Disabled | **
| Delay | 30000 | 30000 | **
| Reclosure relay | non | non | **
| Relay pulse | 500 | 500 | **
| Input ON/OFF | ACN | ACN | **
| Output indication | AUX LED | AUX LED | **
* | Not a detector setting, but IEC 60870-5-101/104 address for remote set point command
** | Optional setting if the device is equipped with Autoreclosure

## Detector - Detector 3
Bay:
|  | Factory Default Settings | Custom Settings
CT prim: | Ia/Ib/Ic | 300 | 300
Over Current: | Enable
| Level 1 | 500.0 | 500.0
| Delay 1 | 40 | 40
| Level 2 | 10000.0 | 10000.0
| Delay 2 | 10000 | 10000
| Event delay | 0 | 0
| Input qualifier | non | non
| Trip relay | non | non
| Relay pulse | 500 | 500
| Level 1 - set point address | 0 | 0 | *
| Delay 1 - set point address | 0 | 0 | *
Earth fault: | Enable
(Protrol) | Level | 2.0 | 2.0
| Delay | 100 | 100
| Event delay | 0 | 0
| Input qualifier | non | non
| Trip relay | non | non
| Relay pulse | 500 | 500
Reignition enable
| Reignition delay | 2500 | 2500
Non dir. | Enable | Always | Always
Earth fault: | Level | 10.0 | 10.0
| Delay | 100 | 100
| Event delay | 0 | 0
| Input qualifier | non | non
| Trip relay | non | non
| Relay pulse | 500 | 500
| Measurement pulse | RMS | RMS
| Low level | 1.0 | 1.0
| High level | 30.0 | 30.0
Phase | Enable
Break: | Low level | 5.0 | 5.0
| High level | 20.0 | 20.0
| Delay | 500 | 500
| Trip relay | non | non
| Relay pulse | 500 | 500
Autoreclosure: | Enable | Disabled | Disabled | **
| Delay | 30000 | 30000 | **
| Reclosure relay | non | non | **
| Relay pulse | 500 | 500 | **
| Input ON/OFF | ACN | ACN | **
| Output indication | AUX LED | AUX LED | **
* | Not a detector setting, but IEC 60870-5-101/104 address for remote set point command
** | Optional setting if the device is equipped with Autoreclosure

## SNTP
|  | Factory Default Settings | Custom Settings
Settings for | Enable SNTP
unit: | UTC offset | 0 | 0
| IP address primary NTP | 0.0.0.0 | 0.0.0.0
| IP address secondary NTP | 0.0.0.0 | 0.0.0.0

## Data
Drop-down box BI | Drop-down box BO | Drop-down box Non dir. Earth Fault | Drop-down box Input ON/OFF | Drop-down box Input ON/OFF | Drop-down box Overcurrent Enable
non | non | Never | ACN | AUX LED | Disabled
1 | 1 | Always | 1 | 1 | Definite
2 | 2 | Only at close | 2 | 2 | Standard inverse
3 | 3 |  | 3 | 3 | Very inverse
4 | 4 |  | 4 | 4 | Extremely inverse
5 | 5 |  | 5 | 5 | Long inverse
6 | 6 |  | 6 | 6
7 | 7 |  | 7 | 7
8 | 8 |  | 8 | 8
9 |  |  | 9
10 |  |  | 10
11 |  |  | 11
12 |  |  | 12
13 |  |  | 13
14 |  |  | 14
15 |  |  | 15
16 |  |  | 16